## Sheet1
Lens parameters/calculated or measured values | Initial estimates
of lens parameters
Estimated value for index, n | 1.6
Estimated value for physical thickness, t | 3
Estimated value for first surface radius, R1 | 841.8041
Estimated value for second surface radius, R2 | -65.73
| Calculated thickness | Measured thickness | Squared difference
| based on lens | from surface | between measured
| parameters above | nearest ASM | and calculated
Thickness from R1 surface to focus, d1 | 90.6148 | 90.6148 | 2.1126e-11
Thickness to vertex from R1 surface, t1 | -1.9076 | -1.9 | 5.8459e-05
Thickness from R2 surface to focus, d2 | 38.1404 | 38.1404 | 3.4647e-12
Thickness to vertex from R2 surface, t2 | -1.8775 | -1.87 | 5.6321e-05
Distance from R2 surface to focus, bfl1 | 100.0004 | 100.0004 | 3.3123e-08
Distance from R1 surface to focus, bfl2 | 101.6058 | 101.6058 | 3.4371e-08
Sum of squared differences |  |  | 0.00011485

## Finished
Lens parameters/calculated or measured values | Initial estimates
of lens parameters
Estimated value for index, n | 1.6
Estimated value for physical thickness, t | 3
Estimated value for first surface radius, R1 | 841.8039
Estimated value for second surface radius, R2 | -65.73
| Calculated thickness | Measured thickness | Squared difference
| based on lens | from surface | between measured
| parameters above | nearest ASM | and calculated
Thickness from R2 surface to focus, d1 | 90.6148 | 90.6148 | 6.6535e-08
Thickness to R1 vertex from R2 surface, t1 | -1.9076 | -1.9076 | 1.2288e-12
Reverse, thickness from R1 surface to focus, d2 | 38.1404 | 38.1404 | 5.1807e-09
Reverse, thickness to R2 vertex from R1, t2 | -1.8775 | -1.8775 | 1.1535e-12
Distance from R2 surface to focus, bfl1 | 100.0004 | 100.0004 | 1.3211e-08
Reverse, distance from R1 surface to focus, bfl2 | 101.6058 | 101.6058 | 2.498e-08
Sum of squared differences |  |  | 1.0991e-07

## wo CT
Lens parameters/calculated or measured values | Initial estimates
of lens parameters
Estimated value for index, n | 1.6
Estimated value for physical thickness, t | 3
Estimated value for first surface radius, R1 | 841.804
Estimated value for second surface radius, R2 | -65.73
| Calculated thickness | Measured thickness | Squared difference
| based on lens | from surface | between measured
| parameters above | nearest ASM | and calculated
Thickness from R1 surface to focus, d1 | 90.6148 | 90.6148 | 1.0396e-12
Thickness to vertex from R1 surface, t1 | -1.9077 | -1.9 | 5.8528e-05
Thickness from R2 surface to focus, d2 | 38.1404 | 38.1404 | 4.0194e-11
Thickness to vertex from R2 surface, t2 | -1.8775 | -1.87 | 5.6388e-05
Distance from R2 surface to focus, bfl1 | 100.0004 | 100.0004 | 2.5235e-12
Distance from R1 surface to focus, bfl2 | 101.6058 | 101.6058 | 1.1012e-11
Sum of squared differences |  |  | 5.4769e-11